## Cover
Document template Reference:
Document Reference:					Version	V0.1			Page No.

	[TCT_SW1_PROJECT_NAMING_RULE]

	Content		naming rule for Twin

	Reference Document list		[Design document link]
			[Other reference document link]

		Function		Name		Date		Signature
	Wriiten By
	Verified By
	Approved By

	HISTORY
	Version	Date	Originator		Revision
	1.0				Change Reason
	1.1				add US7
	0.3
	0.4
	0.5
	0.6

Title:				Document Reference:				Version:1.0
Written By:				Verified By:				Approved By:
Date:				Date:				Date:

## NAND Projects
Application software naming rule
Non perso file(binary,database)	File name	c1	c2（Product Family idendifier）	c3（Product idendifier ）	c4	c5	c6	c7	c8	c9	c10	c11	c12
PRELOADER	preloader_projectXXX.bin	P	Product Family idendifier [1..9, A,,Z]（The same product series define the same identifier） / [6] for Pixi4-4 3G TF	Product idendifier [1..9, A,,Z] / [F] for pixi4-4 3G / TF	Major release number (Evolution release)[1..9,A..T] / [1~2] for Tracfone / [3-4] for Host(AT&T/T-Mobile/Claro) / [5] for hard Lock tmp version / [6] for GCF version / [7] for CTS-tmp version / [8-T] reserved / [U] for US TF-1S Mini / [V] for host Mini / [W~Z] for Mini reserved	Minor release number / [0..9,A..Y]	Security attribute and different HW version ([0..9] for secure, [A..J] for non-secure)	Functional level for personalization parameters / [0] for none-perso official/MINI/daily/black version / [1..9,A..Z] for official version, consistent with perso	[1..9,A..Z] for Black/daily version / [0] for official/MINI version	platform identifier , 2bits, / XX [0…Z] / [BV] for MT6580		Reserved for extension, default 00
MBR	MBR	M
EBR1	EBR1	E
UBOOT	lk.bin	U
BOOTIMG image	boot.img	B
RECOVERY image	recovery.img	R
EBR2	EBR2	G
Mobile info	mobile_info.img	I
CACHE image	cache.img	H
USRDATA image	userdata.img	S
Application database	APDB_MT6580_*	A
Modem database	BPLGUInfoCustomApp_MT6580_*	O
proinfo(only mini has this file)	proinfo.bin	O
platformXXX Scatter file	platformXXX_Android_scatter_emmc.txt	K	Product family identifier	Major release number	Minor release number	E	M	M	C

INT team provides Official/MINI/Daily/Black default customized files
Perso/MINI file	File name	c1	c2	c3	c4	c5	c6	c7	c8	c9	c10	c11	c12
LOGO(Boot Logo bin)	logo.bin	L	Product Family idendifier / [6] for Pixi4-4 3G TF	Product idendifier [1..9, A,,Z] / [F] for pixi4-4 3G / TF	Major release number	Minor release number	Security number	Functional level for personalization parameters	[1..9,A..Z] for Black/daily version / [0] for official/MINI version	platform identifier , 2bits, / XX [0…Z] / [BV] for MT6580		personalization for 1SIM or 2SIM: / 2SIM : 2 / 1SIM: 1 / Default : 2	Reserved
(ANDROID)Customization and system image	system.img	Y					Refer to band mapping table below: / EU:EU / US: U0 / US1: U1 / US2: U2 / US3: U3 / AWS:AW
SEC_RO(Sim lock image)	secro.img	X			Security team provides the mapping table		Security number	Security team provides the mapping table

Perso team provides official customized files
Perso file	File name	c1	c2	c3	c4	c5	c6	c7	c8
LOGO(Boot Logo bin)	logo.bin	L	Product Family idendifier / [6] for Pixi4-4 3G TF	Product idendifier [1..9, A,,Z] / [F] for pixi4-4 3G / TF	Major release number	Personalization for OEM Default value is ZZ		Functional level for personalization parameters	Perso version / [0..9,A..Z]			personalization for 1SIM or 2SIM: / 2SIM : 2 / 1SIM: 1 / Default : 2	Reserved
(ANDROID)Customization and system image	system.img	Y
SEC_RO(Sim lock image)	secro.img	X			Security team provides the mapping table			Security team provides the mapping table

Band mapping table
HZ	BAND			C6-C7
1: 2100MHz	EU: 900 / 2100 (1, 8)			EU
2: 1900MHz	US1: 850 / 1900 (2, 5)			U1
3: 1800MHz	US2: 850 / 2100 (1, 5)			U2
4: 1700MHz	US0: 850/1900/2100(1,2,5)			U0
5: 850MHz	US3: 850/900/2100(1,5,8)			U3
8: 900MHz	AWS: 850/1700 / 2100 (1, 4, 5)			AW
	US4: 850/1900/2100/900 (1, 2, 5,8)			U4
	US5: 850/1900/2100/900 (1, 2, 5,8) for DTV			U5
	US6: 850/1900/2100/900/1700 (1, 2, 5,8,4)			U6
	US_TF: 850/1700/1900 ( 2,,4, 5)			U7

Remark：c2 c3, c9 c10 Need to SQE unified distribution

## Variants
Code		Variant	Region	SIM	Memory	Rear camer	Front	Battery	Bands	Primary Flash Light	P&L sensor	Front Flashlight	LED Indicator	GPS	G-sensor
							camera
Pixi4-4 TF	U	US TF-1S	US	1	8GB+1G	2M FF	No	1500mAh	GSM:850/900/1800/1900 UMTS:B2/4/5	No	No,P-sensor by SW	No	Yes(full function)	yes	Yes
Pixi4-4 TF host	V	US TF-1S	US	1	8GB+1G	2M FF	No	1500mAh	GSM:850/900/1800/1900 UMTS:B2/4/5	No	No,P-sensor by SW	No	Yes(full function)	yes	Yes